## pajjpmvx
Comment | Description | Designator | Footprint | LibRef | Quantity | Link/Afkomst
10n |  | C1, C7, C8, C9, C10, C13, C14, C15, C16 | CAPA | Capasitor | 9 | Lokaal | t |  | Legende
100n |  | C2, C3, C5, C12 | CAPA | Capasitor | 4 | Lokaal | t | Lokaal | Mouser | Conrad | Ebay
10µF 50V |  | C4, C6, C18 | CAPA1 | Capasitor_1 | 3 | Bjarni besteld | t
100µF |  | C11 | CAPA1 | Capasitor_1 | 1 | Bjarni besteld | t
100µF 25V |  | C17 | CAPA1 | Capasitor_1 | 1 | Bjarni besteld | t
1725656 |  | CN1, CN2, CN3, CN6, CN7, J5 | 2 pinHeader | 2Pin-Header | 6 | https://www.mouser.be/ProductDetail/Phoenix-Contact/1548128?qs=ulEaXIWI0c87QOzP9yohxA%3D%3D | t
Lader |  | CN4 | 2 pinHeader | 2Pin-Header | 1 | https://www.mouser.be/ProductDetail/Phoenix-Contact/1548128?qs=ulEaXIWI0c87QOzP9yohxA%3D%3D | t
Batterij 20V 2Ah - 4Ah |  | CN5 | 2 pinHeader | 2Pin-Header | 1 | https://www.mouser.be/ProductDetail/Phoenix-Contact/1548128?qs=ulEaXIWI0c87QOzP9yohxA%3D%3D | t
1N4148 | 1N4001-E3/54 | D1 | DIOD | Diode | 1 | Lokaal | t
1N4007 | 1N4001-E3/54 | D2 | DIOD | Diode | 1 | Lokaal | t
F1 |  | F1 | F1 | F1 | 1 | Lokaal | t
ATMEGA4809-PF | IC MCU 8BIT 48KB FLASH 40DIP ATMEGA4809-PF | IC1 | CPU | CPU | 1 | https://www.mouser.be/ProductDetail/Microchip-Technology/ATMEGA4809-PF?qs=T3oQrply3y9UlpZbCygk%252BQ%3D%3D | t
MCP6002-E/P | MCP6002-E/P | IC2 | PDIP300-P8 | CMP-0187-00133-3 | 1 | https://www.mouser.be/ProductDetail/Microchip-Technology/MCP6002-E-P?qs=hul3WK2zl4pqRWzdnAsu%2FQ%3D%3D | t
OKI-78SR-5/1.5-W36-C |  | IC4 | SIP625W50P254L1173H771Q4 | IC | 1 | https://www.mouser.be/ProductDetail/Murata-Power-Solutions/OKI-78SR-5-1.5-W36-C?qs=uJpRT2lXVNXJP%252Bo08dQqJQ%3D%3D | t
IC1 | TM1637 | IC8 | DIP778W43P254L2612H431Q20N | IC1 | 1 | Legerman besteld | t
DF11-10DP-2DSA(24) | CONN HEADER VERT 10POS 2MM | J1, J9 | FP-DF11-10DP-2DSA_24-MFG | CMP-11610-000008-1 | 2 | mouser.be/ProductDetail/Hirose-Connector/DF11-10DP-2DSA24?qs=zOgoZG1CgI%252B9q%2Fj64f1t7g%3D%3D | t
640456-4 |  | J3 | 4PinH | 4Pin-Header | 1 | Lokaal
B3B-PH-K-S(LF)(SN) |  | J4, J6, J8, J10, J11 | 3PinH | 3Pin-Header | 5 | Lokaal
53261-0571 |  | J7 | 5PinH | 5Pin-Header | 1 | Lokaal
610106249121 | CMP-1502-01146-2 | J12 | 6Pin-Header | 6Pin-Header | 1 | https://www.mouser.be/ProductDetail/Wurth-Elektronik/61300621121?qs=PhR8RmCirEb94hrEcn0AQg%3D%3D | t
G6S-2F-DC5 | G6S-2F-DC5 | K1 | VermogenRelais | VermogenRelais | 1 | https://www.mouser.be/ProductDetail/Omron-Electronics/G6S-2F-DC5?qs=Pjd0UV7BHP%252BXmrrymyT4cA%3D%3D | t
Display | KW4-801AVB | KW4-801AVB | DISP | Display | 1 | Legerman besteld | t
10µH | Surface Mount High Frequency Inductor, NLV Series, 10 H, 5%, 1008 [2520 Metric], 33 MHz, 3.5 ohm NLV25T-100J-EF | L1 | Smoorspoel | SmoorSpoel | 1 | https://www.mouser.be/ProductDetail/810-NLV25T-100J-EF | t
Spoel | 2 Line Common Mode Choke Through Hole 170 Ohms @ 100 MHz 10A DCR 10mOhm CM2545X171B-10 | L2 | Spoel | Spoel | 1 | https://www.mouser.be/ProductDetail/Laird-Performance-Materials/CM2545X171B-10?qs=p6trItWzfMWs%2FFZr0Olm%2Fg%3D%3D | t
4K7 |  | R1, R2, R3 | REST | resistor | 3 | Lokaal
10K |  | R4, R5, R6, R18, R23, R25 | REST | resistor | 6 | Lokaal
5K6 |  | R7, R8, R14, R15 | REST | resistor | 4 | Lokaal
18K |  | R9, R10, R11 | REST | resistor | 3 | Lokaal
100E |  | R12, R13, R21 | REST | resistor | 3 | Lokaal
10M |  | R16 | REST | resistor | 1 | Lokaal
1M |  | R17 | REST | resistor | 1 | Lokaal
4,7K |  | R19, R20, R22 | REST | resistor | 3 | Lokaal
6,8K |  | R24 | REST | resistor | 1 | Lokaal
SmoorSpoel | Surface Mount High Frequency Inductor, NLV Series, 10 H, 5%, 1008 [2520 Metric], 33 MHz, 3.5 ohm NLV25T-100J-EF | RE1 | Smoorspoel | SmoorSpoel | 1 | https://www.mouser.be/ProductDetail/810-NLV25T-100J-EF | d
SW1 | https://www.mouser.be/ProductDetail/Bourns/PEC11R-4225F-S0024?qs=Zq5ylnUbLm4N6UNkPX3pkQ%3D%3D | SW1 | SW1 | SW1 | 1 | https://www.mouser.be/ProductDetail/Bourns/PEC11R-4225F-S0024?qs=Zq5ylnUbLm4N6UNkPX3pkQ%3D%3D | t
BC847B | BC847B | T1, T3, T5 | TRANS | Transistor | 3 | https://www.mouser.be/ProductDetail/Infineon-Technologies/BC-847B-E6327?qs=QdTgSBuqQUPBBpJfcC3oFw%3D%3D | t
BC857C | BJT, SOT-23, 45V, 100mA, PNP, 0.25W, 150C | T2 | SOT95P240X120-3N | BC857B | 1 | https://www.mouser.be/ProductDetail/Diotec-Semiconductor/BC857C?qs=OlC7AqGiEDnnDRsXkzRNsA%3D%3D | t
MOSFET | P-Channel 60V 18A _Tc_ 3.7W _Ta_, 88W _Tc_ Surface Mount D2PAK IRF9Z34SPBF | T4 | TO254P1041X444X1930-3 | MOSFET | 1 | https://www.mouser.be/ProductDetail/Vishay-Semiconductors/IRF9Z34SPBF?qs=I1ZA2VTqfvT%252BRxGIs8bWCQ%3D%3D | t
TP |  | TP1, TP2, TP3, TP4, TP5 | TP | TP | 5 | Lokaal
5V1 |  | ZD1 | ZEN | Zenerdiode | 1 | Lokaal